## Main
Instruction Layout
1010100111001011
Op Code | Param 1 | Param 2 | Param 3
| A | B | C
|  |  |  | Op Code | Mnemonic | Type | Function | Param 1 | Param 2 | Param 3 | # of CLK cycles | Cycle 1
|  |  |  | 0000 | ADD | Opp | reg(A) + reg(B) -> reg(C) | Reg of first number | Reg of second number | Reg of result
|  |  |  | 0001 | SUB | Opp | reg(A) - reg(B) -> reg(C) | Reg of first number | Reg of second number | Reg of result
|  |  |  | 0010 | LOG | Opp | reg(B) # reg(C) -> reg(C) | Logic operation (1.) | Reg of first operand | Reg of second operand and result
|  |  |  | 0011 | JMP | Jump | A? reg(B) -> PC | Jump condition (2.) | Reg of jump location | N/A
|  |  |  | 0100 | JTS | Jump | reg(B) -> PC, PC -> SRR | N/A | Reg of jump location | N/A
|  |  |  | 0101 | RET | Jump | SRR -> PC | N/A | N/A | N/A
|  |  |  | 0110 | LD | Move | mem(0…AB) -> reg(C) | Memory location of data | Memory location of data | Reg of data
|  |  |  | 0111 | LDR | Move | mem(reg(A) + reg(B)) -> reg(C) | Memory location start | Memory location dist | Reg of data
|  |  |  | 1000 | ST | Move | reg(C) -> mem(0…AB) | Memory location of data | Memory location of data | Reg of data
|  |  |  | 1001 | STR | Move | reg(C) -> mem(reg(A) + reg(B)) | Memory location start | Memory location dist | Reg of data
|  |  |  | 1010 | IN | Move | IN -> reg(C) | N/A | N/A | Reg of input
|  |  |  | 1011 | OUT | Move | reg(C) -> OUT | N/A | N/A | Reg of output
|  |  |  | 1100 | MOV | Move | reg(A) -> reg(C) | Reg of source | N/A | Reg of result
|  |  |  | 1101 | LED | Move | PC -> reg(C) | N/A | N/A | Reg of address
|  |  |  | 1110 | HLT | Misc | 0 -> CLK | N/A | N/A | N/A
|  |  |  | 1111 | -

## Control signals
Code | Function | Module